## notes
Factor | Short Name | Unit | Source | Notes
Tillage energy - conventional till | energy_conventional_till | BTU per acre | West & Marland (2002), Table 7 | Energy used derived from CO2 emissions
Tillage energy - reduced till | energy_reduced_till | BTU per acre | West & Marland (2002), Table 7 | Energy used derived from CO2 emissions
Tillage energy - no till | energy_no_till | BTU per acre | West & Marland (2002), Table 7 | Energy used derived from CO2 emissions
Drying energy | energy_drying | BTU per unit crop | Sanford (2005) | Where is data in report?
Transportation energy | energy_transportation | Miles per gallon | EPA Direct Emissions From Mobile Combustion Sources | Where is data in report?
Drying requirement | drying_pts_moisture_removed | Pts of moisture removed | Expert consultation | Cotton, peanuts, and potatoes are handled separately
One-way transportation distance | transport_distance | Miles | Expert consultation | Cotton, peanuts, and potatoes are handled separately
Energy conversion factor - nitrogen | energy_n | BTU per pound | GREET 1.8d model | Factor is not a constant, unlike stated in report, but calculated based on 2004 value - what's the logic behind the formula? Also, how do we access source?
Energy conversion factor - phosphorous | energy_p | BTU per pound | GREET 1.8d model | Uses constant value from 2004. How do we access source?
Energy conversion factor - potassium | energy_k | BTU per pound | GREET 1.8d model | Uses constant value from 2004. How do we access source?
Energy conversion factor - herbicide | energy_herbicide | BTU per pound | Ausley (2009) | Where is data in paper/how is it derived?
Energy conversion factor - insecticide | energy_insecticide | BTU per pound | Ausley (2009) | Where is data in paper/how is it derived?
Energy conversion factor - fungicide | energy_fungicide | BTU per pound | Ausley (2009) | Where is data in paper/how is it derived?
Energy conversion factor - all other protectants | energy_other_protectants | BTU per pound | Ausley (2009) | Where is data in paper/how is it derived?
Seed yield factor | seed_yield_factor | Percent of yield for grain | Expert consultation
Seed input intensity factor | seed_input_intensity_factor | Percent of input for grain | Expert consultation
CO2 emission from machinery - conventional tillage | emissions_conventional_till | Kg C per hectare | West & Marland (2002), Table 7 | Study provides data for corn (includes grain and silage), soybeans, and wheat only; value for barley, cotton, rice, and sugar beets are derived (see formula in <emissions> tab)
CO2 emission from machinery - reduced tillage | emissions_reduced_till | Kg C per hectare | West & Marland (2002), Table 7 | Study provides data for corn (includes grain and silage), soybeans, and wheat only; value for barley, cotton, rice, and sugar beets are derived (see formula in <emissions> tab)
CO2 emission from machinery - no till | emissions_no_till | Kg C per hectare | West & Marland (2002), Table 7 | Study provides data for corn (includes grain and silage), soybeans, and wheat only; value for barley, cotton, rice, and sugar beets are derived (see formula in <emissions> tab)
Emissions conversion factor - nitrogen | emissions_n | CO2e per pound | GREET 1.8d model | Actual data available for 2004 only; not sure logic behind calculation for other years
Emissions conversion factor - phosphorous | emissions_p | CO2e per pound | GREET 1.8d model | Uses constant value from 2004
Emissions conversion factor - potassium | emissions_k | CO2e per pound | GREET 1.8d model | Uses constant value from 2004
Emissions conversion factor - herbicide | emissions_herbicide | CO2e per million pounds | Ausley (2009) | Constant for all crops? Need to verify unit & where values are found in paper
Emissions conversion factor - insecticide | emissions_insecticide | CO2e per million pounds | Ausley (2009) | Constant for all crops? Need to verify unit & where values are found in paper
Emissions conversion factor - fungicide | emissions_fungicide | CO2e per million pounds | Ausley (2009) | Constant for all crops? Need to verify unit & where values are found in paper
Emissions conversion factor - nitrous oxide | emissions_n2o | CO2e per pound of nitrogen applied | IPCC (2001) for emissions as percent of nitrogen applied (1.4 pct) | Further converted using ratio of molecular weight of nitrous oxide to nitrogen (44/28) and CO2e factor for nitrous oxide (296). Full formula: n2o emissions = pounds of nitrogen applied x 1.4 x 44/28 x 296
Emissions conversion factor - residue burning | emissions_residue_burning |  | EPA Inventory of US GHG Emissions and Sinks (2016) | Not sure where the specific factors are located in report

## data
crop | wt_lbs | pts_moisture_removed | lb_water_removed | transportation_distance | truck_capacity_yield_output | emissions_conventional_till | emissions_reduced_till | emissions_no_till | seed_btu_yield_unit | seed_CO2e_yield_unit | residue_burning_co2e_lb
Barley | 48 | 1.5 | 0.86 | 45 | 1156 | 67.45 | 40.7 | 23.26 | 91171 | 22.42 | 2.69
Corn, grain | 56 | 3 | 2.04 | 30 | 991 | 72.024 | 45.27 | 23.26 | 63179 | 18.75 | 1.74
Corn, silage | 2000 | 0 | 0 | 3 | 27.75 | 72.024 | 45.27 | 23.26 | 442343 | 148.41 | 95
Cotton | 1 | 0 | 0 | 10 | 5000 | 72.024 | 45.27 | 23.26 | 9559 | 2.04 | 0.06
Peanuts | 1 | 12.5 | 0 | 45 | 55000 | 72.024 | 45.27 | 23.26 | 2041 | 0.34 | 0.08
Potatoes | 100 | 0 | 0 | 0 | 555 | 72.024 | 45.27 | 23.26 | 92442 | 18.23 | 8
Rice | 100 | 5 | 6.02 | 30 | 555 | 38.893 | 24.4458 | 12.5604 | 288194 | 257.31 | 5.46
Sorghum | 56 | 3 | 2.01 | 45 | 991 | 72.024 | 45.27 | 23.26 | 63179 | 18.75 | 2.39
Soybeans | 60 | 1.5 | 1.05 | 45 | 925 | 67.45 | 40.7 | 23.26 | 65338 | 11.56 | 9.41
Sugar beets | 2000 | 0 | 0 | 15 | 27.75 | 72.024 | 45.27 | 23.26 | 469677 | 102.48 | 160
Wheat | 60 | 1.5 | 0.99 | 45 | 925 | 67.45 | 40.7 | 23.26 | 123442 | 33.02 | 2.49